## Instructions
1 | Change parameters in the Input parameters sheet
2 | Copy the values column of for instance Wing concept 1
3 | Paste column in the value column of either the wing or fuselage sheet
4 | Save excel sheet by pressing ctrl+s
5 | Run the Structural_analysis.py file

## Wing
Parameter | symbol | value | unit | type of variable? | assumptions/explanations | DONT INSERT NEW ROWS, ADD NEW VARIABLES AT THE BOTTOM!
Wingspan | b | 38.1274 | m | DATCOM aero
Wing area | S | 146.1 | m2 | DATCOM aero | b/2*cr*(lambda+1) | trapezium shaped wings
aspect ratio | AR | 9.95 | -
taper ratio | lambda | 0.22 | - | DATCOM aero | ct/cr
root chord | cr | 6.2818 | m |  | c(x) = cr*(1-((1-lambda)/(b/2))*x) | starting from root
tip chord | ct | 1.382 | m
avg geometric chord | cavg | 3.8319 | m
thickness to chord ratio | hc? | 0.12 | - | DATCOM aero | supercritical airfoil is usually quite slender/thin
front spar location |  | 0.25 | x/c | DATCOM aero but we can change this? | From Raymer: this can vary from 20-30%
rear spar location |  | 0.58 | x/c | DATCOM aero but we can change this? | From Raymer: this can vary from 60-75%
wingbox width avg | w | 1.2645 |  | VARIES ALONG SPAN
height | h | 0.45983 | m
Wing volume available | V | 67.1808 | m3 | Depends on if fuel needed in wing, if this is the case some parameters might need to be adjusted for fuel to fit
Sweep | - | - | - | - | we ignore sweep?
Lift |  | 824447.52 | N
Divide wing in sections |  | 20 | - |  | Dividing the half wing in more sections leads to a more precise analysis
material yield stress |  | 861600000 | Pa | 2000 Series: 2024 T6
safety factor for composite |  |  | -
safety factor loads |  | 1.5 | - |  | In order that the structure is well below the yield strength
mass engine 1 |  | 3000 | kg
location engine 1 |  | 6.6723 | m |  | Measured from the middle of the fuselage
mass fuel |  | 0 | kg |  | Total mass stored in the fuel, used for biofuel
spar thickness |  | 0.036 | m
material density |  | 2520 | kg/m^3
material name |  | 2000 Series: 2024 T6 | -
mass engine 2 |  | 0
location engine 2 |  | 0 |  | turbofan engine clearance requirement ADSEE
metal |  | no
composite |  | yes

## Fuselage
Parameter | symbol | value | Unit | Remarks |  | DONT INSERT NEW ROWS, ADD NEW VARIABLES AT THE BOTTOM!
fuselage sections |  | 59 |  | Used in python program
cabin altitude | hcabin | 2500 | m | Maximum should be 3000 m but its better for passengers if its lower
cruise altitude | hcruise | 8900 | m | 8900 min req but change if we get new value from performance
cabin pressure | pcabin | 74682.5123 | Pa
outside pressure | pair | 31202.5172 | Pa
pressure diff | delta p | 43479.9951 | Pa
diameter top | d1 | 2.91 | m | double bubble config top cylinder with tank BURNING H2 |  | this value comes from drawing made 'to scale' which moves the top bubble down by 0.2m to keep space for people in cabin but being able to add a beam between the two bubbles
diameter bottom | d2 | 3.2 | m | double bubble config bottom cylinder cabin
beam length | lbeam | 1.55 | m | from circle chord calculator (r=1.6 from d2 and height of segment =0.2m from the cabin and cargo space requirements
diameter fuselage | dfus | 3.2 | m | other normal configurations
total fuselage height | hfus | 5.71 | m | DOUBLE BUBBLE CONFIG TOTAL HEIGHT |  | Idk if we need this for anything but it's here just in case
diameter top | d1_fuelcelll | 2.3 | m | for concept 3 fuel cells (just in case) |  | this value comes from drawing made 'to scale' which moves the top bubble down by 0.2m to keep space for people in cabin but being able to add a beam between the two bubbles
floor width (horizontally) | wfloor | 2.966 | m | for all configurations assuming it is located 1m from the bottom! so we get 2m of cabin height
mass tank | mtank | 16433.19 | kg | taken from Class I weight excel, sheet Class 1 WE hydrogen/biofuel
mass hydrogen | mfuel | 1858.3873 | kg | taken from Class I weight excel, sheet Class 1 WE hydrogen/biofuel
start tank | start_loc_tank | 29.38 | m | measured from the start of the fuselage
end tank | end_loc_tank | 44.38 | m | measured from the start of the fuselage
fuselage length | fus_len | 44.38 | m
seat pitch | pitch | 0.75 | m
amount of rows seats | seat_rows | 24 | -
total length of rows | total_len_rows | 18 | m
total pax |  | 120 | - | Requirement
seats abreast | seat_abreast | 5 | -
mass passenger + luggage | mass_pax | 102.36 | kg | https://www.easa.europa.eu/sites/default/files/dfu/CS-25%20Consolidated%20version.pdf
start wing | start_wing | 30 | m |  | Measured from the nose, start of the root chord
mass fwd cargo | mass_fwd_cargo | 2000 | kg
location fwd cargo | loc_fwd_cargo | 10 | m
mass aft cargo | mass_aft_cargo | 2000 | kg
location aft cargo | loc_aft_cargo | 20 | m
mass engine | mass_engine | 3000 | kg |  | mass of one engine that is attached to the fuselage
location fuselage engine | loc_engine | 35 | m
mass fuselage | mass_fus | 5376.1721 | kg | from class II weight estimation
mass_wing | mass_wing | 8760.6281 | kg | from class II weight estimation
width beam bubble | width_beam | 1.55 | m |  | Beam between bottom and top |  | 1.55
metal |  | yes
metal name |  | 2000 Series: 2024 T6
metal yield strength |  | 345000000 | Pa
composite |  | no
composite name |  | T300 Carbon Sheet
composite ultimate strength |  | 3400000000 | Pa
composite safety factor |  | 0.8 | -
thickness beam |  | 0.03 | m
thickness floor |  | 0.01 | m
loc_floor_bottom |  | 1 | m
loc_beam |  | 3.2 | m
metal density |  | 2780 | kg/m^3
composite density |  | 1600 | kg/m^3
composite symmetry plies |  | 4 | -

## Input parameters
WING | [6 empty] | Fuselage
lift |  | Concept 1 | Concept 2 | Concept 3 |  |  |  |  | Concept 1 | Concept 2 | Concept 3
Parameter | symbol | value |  |  | unit | from | Parameter | symbol | value |  |  | Unit | from
Wingspan | b | 34.035 | 37.8918 | 38.1274 | m | Aerodynamics | fuselage sections |  | 59 | 75 | 88 |  | Structures
Wing area | S | 116.42 | 144.3 | 146.1 | m2 | Aerodynamics | cabin altitude | hcabin | 2500 | 2500 | 2500 | m | Structures
aspect ratio | AR | 9.95 | 9.95 | 9.95 | - | Aerodynamics | cruise altitude | hcruise | 8900 | 8900 | 8900 | m | Structures
taper ratio | lambda | 0.22 | 0.22 | 0.22 | - | Aerodynamics | cabin pressure | pcabin | 74682.5123 | 74682.5123 | 74682.5123 | Pa | Structures
root chord | cr | 5.6075 | 6.243 | 6.2818 | m | Aerodynamics | outside pressure | pair | 31202.5172 | 31202.5172 | 31202.5172 | Pa | Structures
tip chord | ct | 1.2337 | 1.3735 | 1.382 | m | Aerodynamics | pressure diff | delta p | 43479.9951 | 43479.9951 | 43479.9951 | Pa | Structures
avg geometric chord | cavg | 3.4206 | 3.8082 | 3.8319 | m | Aerodynamics | diameter top | d1 | 0 | 0 | 2.7 | m
thickness to chord ratio | hc? | 0.118 | 0.119 | 0.12 | - | Aerodynamics | diameter bottom | d2 | 0 | 0 | 3.2 | m
front spar location |  | 0.25 | 0.25 | 0.25 | x/c | Aerodynamics | beam length | lbeam | 1.55 | 1.55 | 1.55 | m
rear spar location |  | 0.58 | 0.58 | 0.58 | x/c | Aerodynamics | diameter fuselage | dfus | 3.2 | 3.2 | 0 | m
wingbox width avg | w | 1.1288 | 1.2567 | 1.2645 |  |  | total fuselage height | hfus | 0 | 0 | 5.74 | m
height | h | 0.40363 | 0.45318 | 0.45983 | m | Structures | diameter top | d1_fuelcelll | 2.3 | 2.3 | 2.3 | m
Wing volume available | V | 46.9907 | 65.3936 | 67.1808 | m3 |  | floor width (horizontally) | wfloor | 2.966 | 2.966 | 2.966 | m | Structures
Sweep | - | - | - | - | - |  | mass tank | mtank | 16433.19 | 16433.19 | 37325.14 | kg | Class I WE
Lift |  | 666670.09 | 821834.29 | 824447.52 | N | Aerodynamics | mass hydrogen | mfuel | 1858.3873 | 1858.3873 | 4088.4521 | kg | Class I WE
Divide wing in sections |  | 20 | 20 | 20 | - | Structures | start tank | start_loc_tank | 29.38 | 29.38 | 0 | m
material yield stress |  | 345000000 | 345000000 | 345000000 | Pa | Structures | end tank | end_loc_tank | 44.38 | 44.38 | 65.65 | m
safety factor for material |  |  |  |  | - | Structures | fuselage length | fus_len | 44.13 | 56.25 | 65.65 | m | Aerodynamics
safety factor loads |  | 1.5 | 1.5 | 1.5 | - | Structures | seat pitch | pitch | 0.75 | 0.75 | 0.75 | m | Structures
mass engine 1 |  | 1724 | 0 | 3000 | kg | Propulsion | amount of rows seats | seat_rows | 24 | 24 | 24 | - | Structures
location engine 1 |  | 6.807 | 0 | 6.6723 | m | Structures | total length of rows | total_len_rows | 18 | 18 | 18 | m | Structures
mass fuel |  | 6981.2434 | 0 | 0 | kg | Class I WE | total pax |  | 120 | 120 | 120 | - | Structures
spar thickness |  | 0.01 | 0.01 | 0.01 | m | Structures | seats abreast | seat_abreast | 5 | 5 | 5 | - | Structures
material density |  | 2780 | 2780 | 2780 | kg/m^3 | Structures | mass passenger + luggage | mass_pax | 102.36 | 102.36 | 102.36 | kg | Structures
material name |  | 2000 Series: 2024 T6 | 2000 Series: 2024 T6 | 2000 Series: 2024 T6 | - | Structures | start wing | start_wing | 30 | 30 | 30 | m
mass engine 2 |  | 1724 | 0 | 0 |  | Propulsion | mass fwd cargo | mass_fwd_cargo | 2000 | 2000 | 2000 | kg | Loading diagram
location engine 2 |  | 11.9122 | 0 | 0 |  | Structures | location fwd cargo | loc_fwd_cargo | 10 | 10 | 10 | m | Structures
metal |  | yes | yes | yes |  |  | mass aft cargo | mass_aft_cargo | 2000 | 2000 | 2000 | kg | Loading diagram
composite |  | no | no | no |  |  | location aft cargo | loc_aft_cargo | 20 | 20 | 20 | m | Structures
[7 empty] | mass engine | mass_engine | 0 | 3000 | 0 | kg | Propulsion
Materials | [6 empty] | location fuselage engine | loc_engine | 0 | 35 | 0 | m
| Aluminium 2024 T6 | T300 Carbon | Glare | Unit |  |  | mass fuselage | mass_fus | 6045.7239 | 7375.701 | 6045.7239 | kg | Class II WE
Density | 2780 | 1600 | 2520 | kg/m^3 |  |  | mass_wing | mass_wing | 7536.113 | 9959.9691 | 7536.113 | kg | Class II WE
Yield strength | 345000000 | - | - | Pa |  |  | width beam bubble | width_beam | 1.55 | 1.55 | 1.55 | m | Structures
Ultimate strength | 427000000 | 3400000000 | 1077000000 | Pa |  |  | metal |  | yes | yes | yes |  | Structures
Safety factor composite | - | 0.8 | 0.8 | - |  |  | metal name |  | 2000 Series: 2024 T6 | 2000 Series: 2024 T6 | 2000 Series: 2024 T6 |  | Structures
Composite symmetry plies | - | 4 | 4 | - |  |  | metal yield strength |  | 345000000 | 345000000 | 345000000 | Pa | Structures
Reference | https://matmatch.com/search?filters%5B0%5D%5Btype%5D=text&filters%5B0%5D%5BfilterValue%5D=EN-AW-2014&preview=MITF92 | https://matmatch.com/search?filters%5B0%5D%5Btype%5D=text&filters%5B0%5D%5BfilterValue%5D=carbon%20prepreg&preview=JINJ0001 | . | - |  |  | composite |  | no | no | no |  | Structures
[7 empty] | composite name |  | T300 Carbon Sheet | T300 Carbon Sheet | T300 Carbon Sheet |  | Structures
[7 empty] | composite ultimate strength |  | 3400000000 | 3400000000 | 3400000000 | Pa | Structures
[7 empty] | composite safety factor |  | 0.8 | 0.8 | 0.8 | - | Structures
[7 empty] | thickness beam |  | 0.03 | 0.03 | 0.03 | m | Structures
[7 empty] | thickness floor |  | 0.01 | 0.01 | 0.01 | m | Structures
[7 empty] | loc_floor_bottom |  | 1 | 1 | 1 | m | Structures
[7 empty] | loc_beam |  | 0 | 0 | 3.2 | m | Structures
[7 empty] | metal density |  | 2780 | 2780 | 2780 | kg/m^3 | Structures
[7 empty] | composite density |  | 1600 | 1600 | 1600 | kg/m^3 | Structures
[7 empty] | composite symmetry plies |  | 4 | 4 | 4 | - | Structures

## Results
WING | [6 empty] | Fuselage
lift |  | Concept 1 | Concept 2 | Concept 3 |  |  |  |  | Concept 1 | Concept 2 | Concept 3
| symbol | value |  |  | unit | from | Parameter | symbol | value |  |  | Unit | from
Wingspan | b | 34.035 | 37.8918 | 38.1274 | m | Aerodynamics | fuselage sections |  | 59 | 75 | 88 |  | Structures
Wing area | S | 116.42 | 144.3 | 146.1 | m2 | Aerodynamics | cabin altitude | hcabin | 2500 | 2500 | 2500 | m | Structures
aspect ratio | AR | 9.95 | 9.95 | 9.95 | - | Aerodynamics | cruise altitude | hcruise | 8900 | 8900 | 8900 | m | Structures
taper ratio | lambda | 0.22 | 0.22 | 0.22 | - | Aerodynamics | cabin pressure | pcabin | 74682.5123 | 74682.5123 | 74682.5123 | Pa | Structures
root chord | cr | 5.6075 | 6.243 | 6.2818 | m | Aerodynamics | outside pressure | pair | 31202.5172 | 31202.5172 | 31202.5172 | Pa | Structures
tip chord | ct | 1.2337 | 1.3735 | 1.382 | m | Aerodynamics | pressure diff | delta p | 43479.9951 | 43479.9951 | 43479.9951 | Pa | Structures
avg geometric chord | cavg | 3.4206 | 3.8082 | 3.8319 | m | Aerodynamics | diameter top | d1 | 0 | 0 | 2.7 | m
thickness to chord ratio | hc? | 0.118 | 0.119 | 0.12 | - | Aerodynamics | diameter bottom | d2 | 0 | 0 | 3.2 | m
front spar location |  | 0.25 | 0.25 | 0.25 | x/c | Aerodynamics | beam length | lbeam | 1.55 | 1.55 | 1.55 | m
rear spar location |  | 0.58 | 0.58 | 0.58 | x/c | Aerodynamics | diameter fuselage | dfus | 3.2 | 3.2 | 0 | m
wingbox width avg | w | 1.1288 | 1.2567 | 1.2645 |  |  | total fuselage height | hfus | 0 | 0 | 5.74 | m
height | h | 0.40363 | 0.45318 | 0.45983 | m | Structures | diameter top | d1_fuelcelll | 2.3 | 2.3 | 2.3 | m
Wing volume available | V | 46.9907 | 65.3936 | 67.1808 | m3 |  | floor width (horizontally) | wfloor | 2.966 | 2.966 | 2.966 | m | Structures
Sweep | - | - | - | - | - |  | mass tank | mtank | 16433.19 | 16433.19 | 37325.14 | kg | Class I WE
Lift |  | 666670.09 | 821834.29 | 824447.52 | N | Aerodynamics | mass hydrogen | mfuel | 1858.3873 | 1858.3873 | 4088.4521 | kg | Class I WE
Divide wing in sections |  | 20 | 20 | 20 | - | Structures | start tank | start_loc_tank | 29.38 | 29.38 | 0 | m
material yield stress |  | 345000000 | 345000000 | 345000000 | Pa | Structures | end tank | end_loc_tank | 44.38 | 44.38 | 65.65 | m
safety factor for material |  |  |  |  | - | Structures | fuselage length | fus_len | 44.13 | 56.25 | 65.65 | m | Aerodynamics
safety factor loads |  | 1.5 | 1.5 | 1.5 | - | Structures | seat pitch | pitch | 0.75 | 0.75 | 0.75 | m | Structures
mass engine 1 |  | 1724 | 0 | 3000 | kg | Propulsion | amount of rows seats | seat_rows | 24 | 24 | 24 | - | Structures
location engine 1 |  | 6.807 | 0 | 6.6723 | m | Structures | total length of rows | total_len_rows | 18 | 18 | 18 | m | Structures
mass fuel |  | 6981.2434 | 0 | 0 | kg | Class I WE | total pax |  | 120 | 120 | 120 | - | Structures
spar thickness |  | 0.01 | 0.01 | 0.01 | m | Structures | seats abreast | seat_abreast | 5 | 5 | 5 | - | Structures
material density |  | 2780 | 2780 | 2780 | kg/m^3 | Structures | mass passenger + luggage | mass_pax | 102.36 | 102.36 | 102.36 | kg | Structures
material name |  | 2000 Series: 2024 T6 | 2000 Series: 2024 T6 | 2000 Series: 2024 T6 | - | Structures | start wing | start_wing | 30 | 30 | 30 | m
mass engine 2 |  | 1724 | 0 | 0 |  | Propulsion | mass fwd cargo | mass_fwd_cargo | 2000 | 2000 | 2000 | kg | Loading diagram
location engine 2 |  | 11.9122 | 0 | 0 |  | Structures | location fwd cargo | loc_fwd_cargo | 10 | 10 | 10 | m | Structures
[7 empty] | mass aft cargo | mass_aft_cargo | 2000 | 2000 | 2000 | kg | Loading diagram
Wing results | [6 empty] | location aft cargo | loc_aft_cargo | 20 | 20 | 20 | m | Structures
Concept 1 | [6 empty] | mass engine | mass_engine | 0 | 3000 | 0 | kg | Propulsion
Type material | Required skin thickness [mm] | Required spar thickness [mm] | Wing weight [kg] |  |  |  | location fuselage engine | loc_engine | 0 | 35 | 0 | m
Aluminium 2024 T6 | 7.8 | 50 | 5334.1 |  |  |  | mass fuselage | mass_fus | 6045.7239 | 7375.701 | 6045.7239 | kg | Class II WE
T300 Carbon fiber sheet | 2.7 | 10 | 766.5 |  |  |  | mass_wing | mass_wing | 7536.113 | 9959.9691 | 7536.113 | kg | Class II WE
GLARE | 7.5 | 36 | 3844.1 |  |  |  | width beam bubble | width_beam | 1.55 | 1.55 | 1.55 | m | Structures
[7 empty] | metal |  | yes | yes | yes |  | Structures
Concept 2 | [6 empty] | metal name |  | 2000 Series: 2024 T6 | 2000 Series: 2024 T6 | 2000 Series: 2024 T6 |  | Structures
Type material | Required skin thickness [mm] | Required spar thickness [mm] | Wing weight [kg] |  |  |  | metal yield strength |  | 345000000 | 345000000 | 345000000 | Pa | Structures
Aluminium 2024 T6 | 12.1 | 50 | 7548 |  |  |  | composite |  | no | no | no |  | Structures
T300 Carbon fiber sheet | 4.8 | 10 | 1243.8 |  |  |  | composite name |  | T300 Carbon Sheet | T300 Carbon Sheet | T300 Carbon Sheet |  | Structures
GLARE | 14.3 | 36 | 6201.4 |  |  |  | composite ultimate strength |  | 3400000000 | 3400000000 | 3400000000 | Pa | Structures
[7 empty] | composite safety factor |  | 0.8 | 0.8 | 0.8 | - | Structures
Concept 3 | [6 empty] | thickness beam |  | 0.03 | 0.03 | 0.03 | m | Structures
Type material | Required skin thickness [mm] | Required spar thickness [mm] | Wing weight [kg] |  |  |  | thickness floor |  | 0.01 | 0.01 | 0.01 | m | Structures
Aluminium 2024 T6 | 12 | 50 | 7815.4 |  |  |  | loc_floor_bottom |  | 1 | 1 | 1 | m | Structures
T300 Carbon fiber sheet | 4.8 | 10 | 1280.9 |  |  |  | loc_beam |  | 0 | 0 | 3.2 | m | Structures
GLARE |  | 36 |  |  |  |  | metal density |  | 2780 | 2780 | 2780 | kg/m^3 | Structures
[7 empty] | composite density |  | 1600 | 1600 | 1600 | kg/m^3 | Structures
[7 empty] | composite symmetry plies |  | 4 | 4 | 4 | - | Structures