## Inputs
Parameters | Dimensions | Units | Comments
MTOW | 65054 | kg | class 1 (needs to be updated)
Fuel weight |  | kg | class 1
Stall speed at landing |  | m/s | req
Cruise mach | 0.82 | - | max cruise req
Cruise altitude | 11000 | m | assumption
Number of engines | 4 | -
Aspect ratio | 9.95 | - | aerodynamics
CL_max_clean | 1.8 | - | assumption
CL_max_takeoff | 2.2 | - | assumption
CL_max_landing | 2.8 | - | assumption
Runway field length | 1500 | m | req
Specific fuel consumptions | 0.52 | kg/kgf*hr
Rate of climb | 17.8 | m/s | req

## Outputs
Parameters | Dimensions | Units | Comments
Wing loading at TO | 5098.3598 | N/m^2 | Wing loading diagra
T/W ratio | 0.36881 | - | Wing loading diagra
Required thrust at TO | 235.2886 | kN | Wing loading diagra