## Instructions
1 | Change parameters in the Input parameters sheet
2 | Copy the values column of for instance Wing concept 1
3 | Paste column in the value column of either the wing or fuselage sheet
4 | Save excel sheet by pressing ctrl+s
5 | Run the Structural_analysis.py file

## Wing
Parameter | symbol | value | unit | type of variable? | assumptions/explanations |  | DONT INSERT NEW ROWS, ADD NEW VARIABLES AT THE BOTTOM!
Wingspan | b | 41.1315 | m | DATCOM aero
Wing area | S | 170.03 | m2 | DATCOM aero | b/2*cr*(lambda+1) |  | trapezium shaped wings
aspect ratio | AR | 9.95 | -
taper ratio | lambda | 0.22 | - | DATCOM aero | ct/cr
root chord | cr | 6.7767 | m |  | c(x) = cr*(1-((1-lambda)/(b/2))*x) |  | starting from root
tip chord | ct | 1.4909 | m
avg geometric chord | cavg | 4.1338 | m
thickness to chord ratio | hc? | 0.132 | - | DATCOM aero | supercritical airfoil is usually quite slender/thin
front spar location |  | 0.25 | x/c | DATCOM aero but we can change this? | From Raymer: this can vary from 20-30%
rear spar location |  | 0.58 | x/c | DATCOM aero but we can change this? | From Raymer: this can vary from 60-75%
wingbox width avg | w | 1.3642 |  | VARIES ALONG SPAN
height | h | 0.54566 | m
Wing volume available | V | 30.6171 | m3 | Depends on if fuel needed in wing, if this is the case some parameters might need to be adjusted for fuel to fit
Sweep | - | - | - | - | we ignore sweep?
Lift |  | 829310 | N
Divide wing in sections |  | 20 | - |  | Dividing the half wing in more sections leads to a more precise analysis
material yield stress |  | 646200000 | Pa | 2000 Series: 2024 T6
safety factor for composite |  | 0.6 | -
safety factor loads |  | 1.5 | - |  | In order that the structure is well below the yield strength
mass engine 1 |  | 3000 | kg
location engine 1 |  | 7.198 | m |  | Measured from the middle of the fuselage
mass fuel |  | 0 | kg |  | Total mass stored in the fuel, used for biofuel
spar thickness |  | 0.036 | m
material density |  | 2520 | kg/m^3 |  |  | Materials
material name |  | 2000 Series: 2024 T6 | - |  |  |  | Aluminium 2024 T6 | T300 Carbon | Glare | Unit
mass engine 2 |  | 0 |  |  |  | Density | 2780 | 1600 | 2520 | kg/m^3
location engine 2 |  | 0 |  | turbofan engine clearance requirement ADSEE |  | Yield strength | 345000000 | - | - | Pa
metal |  | no |  |  |  | Ultimate strength | 427000000 | 3400000000 | 1077000000 | Pa
composite |  | yes |  |  |  | Safety factor composite | - | 0.8 | 0.8 | -
wing mass |  | 10244.9353 |  |  |  | Composite symmetry plies | - | 4 | 4 | -
landing gear mass |  | 2125 |  | from class II WE |  | Reference | https://matmatch.com/search?filters%5B0%5D%5Btype%5D=text&filters%5B0%5D%5BfilterValue%5D=EN-AW-2014&preview=MITF92 | https://matmatch.com/search?filters%5B0%5D%5Btype%5D=text&filters%5B0%5D%5BfilterValue%5D=carbon%20prepreg&preview=JINJ0001 | . | -
location landing gear |  | 3.8

## Fuselage
Parameter | symbol | value | Unit | Remarks |  |  | DONT INSERT NEW ROWS, ADD NEW VARIABLES AT THE BOTTOM!
fuselage sections |  | 59 |  | Used in python program
cabin altitude | hcabin | 2500 | m | Maximum should be 3000 m but its better for passengers if its lower
cruise altitude | hcruise | 8900 | m | 8900 min req but change if we get new value from performance
cabin pressure | pcabin | 74682.5123 | Pa
outside pressure | pair | 31202.5172 | Pa
pressure diff | delta p | 43479.9951 | Pa
diameter top | d1 | 0 | m | double bubble config top cylinder with tank BURNING H2 |  |  | this value comes from drawing made 'to scale' which moves the top bubble down by 0.2m to keep space for people in cabin but being able to add a beam between the two bubbles
diameter bottom | d2 | 0 | m | double bubble config bottom cylinder cabin
beam length | lbeam | 1.55 | m | from circle chord calculator (r=1.6 from d2 and height of segment =0.2m from the cabin and cargo space requirements
diameter fuselage | dfus | 3.2 | m | other normal configurations
total fuselage height | hfus | 0 | m | DOUBLE BUBBLE CONFIG TOTAL HEIGHT |  |  | Idk if we need this for anything but it's here just in case
diameter top | d1_fuelcelll | 2.3 | m | for concept 3 fuel cells (just in case) |  |  | this value comes from drawing made 'to scale' which moves the top bubble down by 0.2m to keep space for people in cabin but being able to add a beam between the two bubbles
floor width (horizontally) | wfloor | 2.966 | m | for all configurations assuming it is located 1m from the bottom! so we get 2m of cabin height
mass tank | mtank | 16433.19 | kg | taken from Class I weight excel, sheet Class 1 WE hydrogen/biofuel
mass hydrogen | mfuel | 1858.3873 | kg | taken from Class I weight excel, sheet Class 1 WE hydrogen/biofuel
start tank | start_loc_tank | 30 | m | measured from the start of the fuselage
end tank | end_loc_tank | 38.13 | m | measured from the start of the fuselage
fuselage length | fus_len | 44.13 | m
seat pitch | pitch | 0.75 | m
amount of rows seats | seat_rows | 24 | -
total length of rows | total_len_rows | 18 | m
total pax |  | 120 | - | Requirement
seats abreast | seat_abreast | 5 | -
mass passenger + luggage | mass_pax | 102.36 | kg | https://www.easa.europa.eu/sites/default/files/dfu/CS-25%20Consolidated%20version.pdf
start wing | start_wing | 15 | m |  |  | Measured from the nose, start of the root chord
mass fwd cargo | mass_fwd_cargo | 2000 | kg
location fwd cargo | loc_fwd_cargo | 10 | m
mass aft cargo | mass_aft_cargo | 2000 | kg
location aft cargo | loc_aft_cargo | 20 | m
mass engine | mass_engine | 0 | kg |  |  | mass of one engine that is attached to the fuselage
location fuselage engine | loc_engine | 0 | m
mass fuselage | mass_fus | 6045.7239 | kg | from class II weight estimation
mass_wing | mass_wing | 22763.405 | kg | from class II weight estimation |  | Includes the landing gear, engines, fuel and wing weight
width beam bubble | width_beam | 0 | m |  |  | Beam between bottom and top |  | 1.55
metal |  | no
metal name |  | 2000 Series: 2024 T6
metal yield strength |  | 345000000 | Pa
composite |  | yes
composite name |  | T300 Carbon Sheet
composite ultimate strength |  | 646200000 | Pa |  | Materials
composite safety factor |  | 0.6 | - |  |  | Aluminium 2024 T6 | T300 Carbon | Glare | Unit
thickness beam |  | 0.025 | m |  | Density | 2780 | 1600 | 2520 | kg/m^3
thickness floor |  | 0.01 | m |  | Yield strength | 345000000 | - | - | Pa
loc_floor_bottom |  | 1 | m |  | Ultimate strength | 427000000 | 3400000000 | 1077000000 | Pa
loc_beam |  | 0 | m |  | Safety factor composite | - | 0.8 | 0.8 | -
metal density |  | 2780 | kg/m^3 |  | Composite symmetry plies | - | 4 | 4 | -
composite density |  | 2520 | kg/m^3 |  | Reference | https://matmatch.com/search?filters%5B0%5D%5Btype%5D=text&filters%5B0%5D%5BfilterValue%5D=EN-AW-2014&preview=MITF92 | https://matmatch.com/search?filters%5B0%5D%5Btype%5D=text&filters%5B0%5D%5BfilterValue%5D=carbon%20prepreg&preview=JINJ0001 | . | -
composite symmetry plies |  | 4 | -
mass nose gear |  | 676 | kg
loc nose gear |  | 5 | m

## Input parameters
WING | [6 empty] | Fuselage
lift |  | Concept 1 | Concept 2 | Concept 3 |  |  |  |  | Concept 1 | Concept 2 | Concept 3
Parameter | symbol | value |  |  | unit | from | Parameter | symbol | value |  |  | Unit | from
Wingspan | b | 35.2894 | 41.0661 | 41.1315 | m | Aerodynamics | fuselage sections |  | 59 | 75 | 62 |  | Structures
Wing area | S | 125.16 | 169.49 | 170.03 | m2 | Aerodynamics | cabin altitude | hcabin | 2500 | 2500 | 2500 | m | Structures
aspect ratio | AR | 9.95 | 9.95 | 9.95 | - | Aerodynamics | cruise altitude | hcruise | 8900 | 8900 | 8900 | m | Structures
taper ratio | lambda | 0.22 | 0.22 | 0.22 | - | Aerodynamics | cabin pressure | pcabin | 74682.5123 | 74682.5123 | 74682.5123 | Pa | Structures
root chord | cr | 5.8142 | 6.766 | 6.7767 | m | Aerodynamics | outside pressure | pair | 31202.5172 | 31202.5172 | 31202.5172 | Pa | Structures
tip chord | ct | 1.2791 | 1.4885 | 1.4909 | m | Aerodynamics | pressure diff | delta p | 43479.9951 | 43479.9951 | 43479.9951 | Pa | Structures
avg geometric chord | cavg | 3.5467 | 4.1272 | 4.1338 | m | Aerodynamics | diameter top | d1 | 0 | 0 | 2.54 | m
thickness to chord ratio | hc? | 0.124 | 0.132 | 0.132 | - | Aerodynamics | diameter bottom | d2 | 0 | 0 | 3.2 | m
front spar location |  | 0.25 | 0.25 | 0.25 | x/c | Aerodynamics | beam length | lbeam | 1.55 | 1.55 | 1.55 | m
rear spar location |  | 0.58 | 0.58 | 0.58 | x/c | Aerodynamics | diameter fuselage | dfus | 3.2 | 3.2 | 0 | m
wingbox width avg | w | 1.1704 | 1.362 | 1.3642 |  |  | total fuselage height | hfus | 0 | 0 | 5.74 | m
height | h | 0.43979 | 0.5448 | 0.54566 | m | Structures | diameter top | d1_fuelcelll | 2.3 | 2.3 | 2.3 | m
Wing volume available | V | 18.1645 | 30.4714 | 30.6171 | m3 |  | floor width (horizontally) | wfloor | 2.966 | 2.966 | 2.966 | m | Structures
Sweep | - | - | - | - | - |  | mass tank | mtank | 16433.19 | 37325 | 37580 | kg | Class I WE
Lift |  | 670642 | 826682 | 829310 | N | Aerodynamics | mass hydrogen | mfuel | 1858.3873 | 4088.4521 | 4088.4521 | kg | Class I WE
Divide wing in sections |  | 20 | 20 | 20 | - | Structures | start tank | start_loc_tank | 30 | 29.75 | 8.25 | m
material yield stress |  | 345000000 | 345000000 | 345000000 | Pa | Structures | end tank | end_loc_tank | 38.13 | 50.25 | 38.25 | m
safety factor for material |  | 0.6 | 0.6 | 0.6 | - | Structures | fuselage length | fus_len | 44.13 | 56.25 | 46.5 | m | Aerodynamics
safety factor loads |  | 1.5 | 1.5 | 1.5 | - | Structures | seat pitch | pitch | 0.75 | 0.75 | 0.75 | m | Structures
mass engine 1 |  | 1724 | 0 | 3000 | kg | Propulsion | amount of rows seats | seat_rows | 24 | 24 | 24 | - | Structures
location engine 1 |  | 7.0579 | 0 | 7.198 | m | Structures | total length of rows | total_len_rows | 18 | 18 | 18 | m | Structures
mass fuel |  | 6981.2434 | 0 | 0 | kg | Class I WE | total pax |  | 120 | 120 | 120 | - | Structures
spar thickness |  | 0.01 | 0.01 | 0.01 | m | Structures | seats abreast | seat_abreast | 5 | 5 | 5 | - | Structures
material density |  | 2780 | 2780 | 2780 | kg/m^3 | Structures | mass passenger + luggage | mass_pax | 102.36 | 102.36 | 102.36 | kg | Structures
material name |  | 2000 Series: 2024 T6 | 2000 Series: 2024 T6 | 2000 Series: 2024 T6 | - | Structures | start wing | start_wing | 15 | 16 | 9.2 | m
mass engine 2 |  | 1724 | 0 | 0 | kg | Propulsion | mass fwd cargo | mass_fwd_cargo | 2000 | 2000 | 2000 | kg | Loading diagram
location engine 2 |  | 12.3513 | 0 | 0 | m | Structures | location fwd cargo | loc_fwd_cargo | 10 | 10 | 10 | m | Structures
metal |  | yes | yes | yes | - |  | mass aft cargo | mass_aft_cargo | 2000 | 2000 | 2000 | kg | Loading diagram
composite |  | no | no | no | - |  | location aft cargo | loc_aft_cargo | 20 | 20 | 20 | m | Structures
wing mass |  | 7146.1616 | 10188.7569 | 10244.9353 | kg |  | mass engine | mass_engine | 0 | 3000 | 0 | kg | Propulsion
landing gear mass |  | 1740 | 2118.5714 | 2125 | kg |  | location fuselage engine | loc_engine | 0 | 52.25 | 0 | m
location landing gear |  | 3.4 | 4.2 | 3.8 | m |  | mass fuselage | mass_fus | 6045.7239 | 12029 | 4797 | kg | Class II WE
[7 empty] | mass_wing | mass_wing | 22763.405 | 12307.3283 | 18369.9353 | kg | Class II WE
Materials | [6 empty] | width beam bubble | width_beam | 0 | 0 | 1.55 | m | Structures
| Aluminium 2024 T6 | T300 Carbon | Glare | Unit |  |  | metal |  | yes | yes | yes |  | Structures
Density | 2780 | 1600 | 2520 | kg/m^3 |  |  | metal name |  | 2000 Series: 2024 T6 | 2000 Series: 2024 T6 | 2000 Series: 2024 T6 |  | Structures
Yield strength | 345000000 | - | - | Pa |  |  | metal yield strength |  | 345000000 | 345000000 | 345000000 | Pa | Structures
Ultimate strength | 427000000 | 3400000000 | 1077000000 | Pa |  |  | composite |  | no | no | no |  | Structures
Safety factor composite | - | 0.8 | 0.8 | - |  |  | composite name |  | T300 Carbon Sheet | T300 Carbon Sheet | T300 Carbon Sheet |  | Structures
Composite symmetry plies | - | 4 | 4 | - |  |  | composite ultimate strength |  | 3400000000 | 3400000000 | 3400000000 | Pa | Structures
Reference | https://matmatch.com/search?filters%5B0%5D%5Btype%5D=text&filters%5B0%5D%5BfilterValue%5D=EN-AW-2014&preview=MITF92 | https://matmatch.com/search?filters%5B0%5D%5Btype%5D=text&filters%5B0%5D%5BfilterValue%5D=carbon%20prepreg&preview=JINJ0001 | . | - |  |  | composite safety factor |  | 0.6 | 0.6 | 0.6 | - | Structures
[7 empty] | thickness beam |  | 0.025 | 0.025 | 0.025 | m | Structures
[7 empty] | thickness floor |  | 0.01 | 0.01 | 0.01 | m | Structures
Additional fuselage | [6 empty] | loc_floor_bottom |  | 1 | 1 | 1 | m | Structures
| Concept 1 | Concept 2 | Concept 3 |  |  |  | loc_beam |  | 0 | 0 | 3.2 | m | Structures
| value |  |  | Unit |  |  | metal density |  | 2780 | 2780 | 2780 | kg/m^3 | Structures
wing mass | 7146.1616 | 10188.7569 | 10244.9353 | kg |  |  | composite density |  | 1600 | 1600 | 1600 | kg/m^3 | Structures
engines mass | 6896 | 0 | 6000 | kg |  |  | composite symmetry plies |  | 4 | 4 | 4 | - | Structures
biofuel mass | 6981.2434 | 0 | 0 | kg |  |  | mass nose gear |  | 676 | 847.4286 | 850 | kg
MLG mass | 1740 | 2118.5714 | 2125 | kg |  |  | loc nose gear |  | 5 | 6.5 | 4.6 | m
fuselage wing mass | 22763.405 | 12307.3283 | 18369.9353 | kg

## Sheet1
Fuselage
|  | Concept 1 | Concept 2 | Concept 3 |  |  |  | wing
Parameter | symbol | value |  |  | Unit | from | Parameter | Concept 1 | Concept 2 | Concept 3 | Unit | From | loads & locations | wing | fuselage
fuselage sections |  | 59 | 75 | 62 |  | Structures | L | 670642 | 826682 | 829310 | [N] | Aerodynamics | material
cabin altitude | hcabin | 2500 | 2500 | 2500 | m | Structures | Wmlg | 1740 | 2118.5714 | 2125 | [kg] | Class II weight estimation | geometry wing
cruise altitude | hcruise | 8900 | 8900 | 8900 | m | Structures | Weng | 1724 | 0 | 3000 | [kg] | Propulsion | geometry fuselage
cabin pressure | pcabin | 74682.5123 | 74682.5123 | 74682.5123 | Pa | Structures | Wwing | 7536 | 10741 | 10804 | [kg] | Class II weight estimation
outside pressure | pair | 31202.5172 | 31202.5172 | 31202.5172 | Pa | Structures | Wfuel | 6981.2434 | 0 | 0 | [kg] | Class I weight estimation
pressure diff | delta p | 43479.9951 | 43479.9951 | 43479.9951 | Pa | Structures | ygear | 3.4 | 4.2 | 3.8 | [m] | Stability
diameter top | d1 | 0 | 0 | 2.54 | m |  | yeng1 | 7.0579 | 0 | 7.198 | [m] | Stability
diameter bottom | d2 | 0 | 0 | 3.2 | m |  | yeng2 | 12.3513 | 0 | 0 | [m] | Stability
beam length | lbeam | 1.55 | 1.55 | 1.55 | m |  | Safety factor | 1.5 | 1.5 | 1.5 | [-] | Structures
diameter fuselage | dfus | 3.2 | 3.2 | 0 | m
total fuselage height | hfus | 0 | 0 | 5.74 | m |  |  | fuselage
diameter top | d1_fuelcelll | 2.3 | 2.3 | 2.3 | m |  | Parameter | Concept 1 | Concept 2 | Concept 3 | Unit | From
floor width (horizontally) | wfloor | 2.966 | 2.966 | 2.966 | m | Structures | Wfuel | 18291.5773 | 41413.4521 | 41668.4521 | [kg] | Class I weight estimation
mass tank | mtank | 16433.19 | 37325 | 37580 | kg | Class I WE | Wpax | 102.36 | 102.36 | 102.36 | [kg] | Class I weight estimation
mass hydrogen | mfuel | 1858.3873 | 4088.4521 | 4088.4521 | kg | Class I WE | Wpayload | 12283.2 | 12283.2 | 12283.2 | [kg] | Class I weight estimation
start tank | start_loc_tank | 30 | 29.75 | 8.25 | m |  | Wfuselage | 6045.7239 | 12029 | 4797 | [kg] | Class II weight estimation
end tank | end_loc_tank | 38.13 | 50.25 | 38.25 | m |  | Wng | 676 | 847.4286 | 850 | [kg] | Class II weight estimation
fuselage length | fus_len | 44.13 | 56.25 | 46.5 | m | Aerodynamics | Wcargo fwd | 2000 | 2000 | 2000 | [kg] | Class I weight estimation
seat pitch | pitch | 0.75 | 0.75 | 0.75 | m | Structures | Wwing total | 23153.2434 | 12859.5714 | 18929 | [kg] | Class II weight estimation / Propulsion
amount of rows seats | seat_rows | 24 | 24 | 24 | - | Structures | Wcargo aft | 2000 | 2000 | 2000 | [kg] | Class I weight estimation
total length of rows | total_len_rows | 18 | 18 | 18 | m | Structures | Wengines | 0 | 6000 | 0 | [kg] | Propulsion
total pax |  | 120 | 120 | 120 | - | Structures | xng | 5 | 6.5 | 4.6 | [m] | Stability
seats abreast | seat_abreast | 5 | 5 | 5 | - | Structures | xcargo fwd | 10 | 10 | 10 | [m] | Stability
mass passenger + luggage | mass_pax | 102.36 | 102.36 | 102.36 | kg | Structures | xwing total | 15 | 16 | 15 | [m] | Stability
start wing | start_wing | 15 | 16 | 9.2 | m |  | xcargo aft | 20 | 20 | 20 | [m] | Stability
mass fwd cargo | mass_fwd_cargo | 2000 | 2000 | 2000 | kg | Loading diagram | xengines | 0 | 52.25 | 0 | [m] | Stability
location fwd cargo | loc_fwd_cargo | 10 | 10 | 10 | m | Structures | Safety factor | 1.5 | 1.5 | 1.5 | [-] | Structures
mass aft cargo | mass_aft_cargo | 2000 | 2000 | 2000 | kg | Loading diagram | [7 empty] | WING
location aft cargo | loc_aft_cargo | 20 | 20 | 20 | m | Structures | wing geometry | [6 empty] | lift |  | Concept 1 | Concept 2 | Concept 3
mass engine | mass_engine | 0 | 3000 | 0 | kg | Propulsion | Parameter | Concept 1 | Concept 2 | Concept 3 | Unit | From |  | Parameter | symbol | value |  |  | unit | from
location fuselage engine | loc_engine | 0 | 52.25 | 0 | m |  | b | 35.2894 | 41.0661 | 41.1315 | [m] | Aerodynamics |  | Wingspan | b | 35.2894 | 41.0661 | 41.1315 | m | Aerodynamics
mass fuselage | mass_fus | 6045.7239 | 12029 | 4797 | kg | Class II WE | S | 125.16 | 169.49 | 170.03 | [m^2] | Aerodynamics |  | Wing area | S | 125.16 | 169.49 | 170.03 | m2 | Aerodynamics
mass_wing | mass_wing | 23153.2434 | 12859.5714 | 18929 | kg | Class II WE | A | 9.95 | 9.95 | 9.95 | [-] | Aerodynamics |  | aspect ratio | AR | 9.95 | 9.95 | 9.95 | - | Aerodynamics
width beam bubble | width_beam | 0 | 0 | 1.55 | m | Structures | lambda | 0.22 | 0.22 | 0.22 | [-] | Aerodynamics |  | taper ratio | lambda | 0.22 | 0.22 | 0.22 | - | Aerodynamics
metal |  | yes | yes | yes |  | Structures | cr | 5.8142 | 6.766 | 6.7767 | [m] | Aerodynamics |  | root chord | cr | 5.8142 | 6.766 | 6.7767 | m | Aerodynamics
metal name |  | 2000 Series: 2024 T6 | 2000 Series: 2024 T6 | 2000 Series: 2024 T6 |  | Structures | ct | 1.2791 | 1.4885 | 1.4909 | [m] | Aerodynamics |  | tip chord | ct | 1.2791 | 1.4885 | 1.4909 | m | Aerodynamics
metal yield strength |  | 345000000 | 345000000 | 345000000 | Pa | Structures | cavg | 3.5467 | 4.1272 | 4.1338 | [m] | Aerodynamics |  | avg geometric chord | cavg | 3.5467 | 4.1272 | 4.1338 | m | Aerodynamics
composite |  | no | no | no |  | Structures | (t/c)max | 0.124 | 0.132 | 0.132 | [-] | Aerodynamics |  | thickness to chord ratio | hc? | 0.124 | 0.132 | 0.132 | - | Aerodynamics
composite name |  | T300 Carbon Sheet | T300 Carbon Sheet | T300 Carbon Sheet |  | Structures | Front spar location | 0.25 | 0.25 | 0.25 | [-] | Aerodynamics |  | front spar location |  | 0.25 | 0.25 | 0.25 | x/c | Aerodynamics
composite ultimate strength |  | 3400000000 | 3400000000 | 3400000000 | Pa | Structures | Rear spar location | 0.58 | 0.58 | 0.58 | [-] | Aerodynamics |  | rear spar location |  | 0.58 | 0.58 | 0.58 | x/c | Aerodynamics
composite safety factor |  | 0.6 | 0.6 | 0.6 | - | Structures | Width | 1.1704 | 1.362 | 1.3642 | [m] | Structures |  | wingbox width avg | w | 1.1704 | 1.362 | 1.3642
thickness beam |  | 0.025 | 0.025 | 0.025 | m | Structures | Height | 0.43979 | 0.5448 | 0.54566 | [m] | Structures |  | height | h | 0.43979 | 0.5448 | 0.54566 | m | Structures
thickness floor |  | 0.01 | 0.01 | 0.01 | m | Structures | Volume | 18.1645 | 30.4714 | 30.6171 | [m^3] | Structures |  | Wing volume available | V | 18.1645 | 30.4714 | 30.6171 | m3
loc_floor_bottom |  | 1 | 1 | 1 | m | Structures | Wing sections | 20 | 20 | 20 | [-] | Structures |  | Sweep | - | - | - | - | -
loc_beam |  | 0 | 0 | 3.2 | m | Structures | [7 empty] | Lift |  | 670642 | 826682 | 829310 | N | Aerodynamics
metal density |  | 2780 | 2780 | 2780 | kg/m^3 | Structures | fuselage geometry | [6 empty] | Divide wing in sections |  | 20 | 20 | 20 | - | Structures
composite density |  | 1600 | 1600 | 1600 | kg/m^3 | Structures | Parameter | Concept 1 | Concept 2 | Concept 3 | Unit | From |  | material yield stress |  | 345000000 | 345000000 | 345000000 | Pa | Structures
composite symmetry plies |  | 4 | 4 | 4 | - | Structures | Fuselage length | 44.13 | 56.25 | 46.5 | [m] | Aerodynamics |  | safety factor for material |  | 0.6 | 0.6 | 0.6 | - | Structures
mass nose gear |  | 676 | 847.4286 | 850 | kg |  | Fuselage diameter | 3.2 | 3.2 | 3.2 | [m] | Class II weight estimation |  | safety factor loads |  | 1.5 | 1.5 | 1.5 | - | Structures
loc nose gear |  | 5 | 6.5 | 4.6 | m |  | Double bubble top diameter | 0 | 0 | 2.54 | [m] | Class II weight estimation |  | mass engine 1 |  | 1724 | 0 | 3000 | kg | Propulsion
[7 empty] | Double bubble height | 0 | 0 | 5.74 | [m] | Class II weight estimation |  | location engine 1 |  | 7.0579 | 0 | 7.198 | m | Structures
[7 empty] | Floor 1 width | 2.966 | 2.966 | 2.966 | [m] | Structures |  | mass fuel |  | 6981.2434 | 0 | 0 | kg | Class I WE
[7 empty] | Floor 2 width | 0 | 0 | 1.55 | [m] | Structures |  | spar thickness |  | 0.01 | 0.01 | 0.01 | m | Structures
[7 empty] | Seat pitch | 0.75 | 0.75 | 0.75 | [m] | Structures |  | material density |  | 2780 | 2780 | 2780 | kg/m^3 | Structures
[7 empty] | Seats abreast | 5 | 5 | 5 | [-] | Structures |  | material name |  | 2000 Series: 2024 T6 | 2000 Series: 2024 T6 | 2000 Series: 2024 T6 | - | Structures
[7 empty] | Start tank | 30 | 29.75 | 8.25 | [m] | Class I weight estimation |  | mass engine 2 |  | 1724 | 0 | 0 | kg | Propulsion
[7 empty] | End tank | 38.13 | 50.25 | 38.25 | [m] | Class I weight estimation |  | location engine 2 |  | 12.3513 | 0 | 0 | m | Structures
[7 empty] | Fuselage sections | 59 | 75 | 62 | [-] | Structures |  | metal |  | yes | yes | yes | -
[14 empty] | composite |  | no | no | no | -
[8 empty] | Aluminium 2024 T6 | T300 Carbon | GLARE | Unit |  |  | wing mass |  | 7536 | 10741 | 10804 | kg
[7 empty] | Density | 2780 | 1600 | 2520 | [kg/m^3] |  |  | landing gear mass |  | 1740 | 2118.5714 | 2125 | kg
[7 empty] | Yield strength | 345 | - | - | [MPa] |  |  | location landing gear |  | 3.4 | 4.2 | 3.8 | m
[7 empty] | Ultimate strength | 427 | 3400 | 1077 | [MPa]
[7 empty] | Safety factor composite | - | 0.6 | 0.6 | [-]
[7 empty] | Composite symmetry plies | - | 4 | 4 | [-]

## Results
WING | [6 empty] | Fuselage
lift |  | Concept 1 | Concept 2 | Concept 3 |  |  |  |  | Concept 1 | Concept 2 | Concept 3
| symbol | value |  |  | unit | from | Parameter | symbol | value |  |  | Unit | from
Wingspan | b | 34.035 | 37.8918 | 38.1274 | m | Aerodynamics | fuselage sections |  | 59 | 75 | 62 |  | Structures
Wing area | S | 116.42 | 144.3 | 146.1 | m2 | Aerodynamics | cabin altitude | hcabin | 2500 | 2500 | 2500 | m | Structures
aspect ratio | AR | 9.95 | 9.95 | 9.95 | - | Aerodynamics | cruise altitude | hcruise | 8900 | 8900 | 8900 | m | Structures
taper ratio | lambda | 0.22 | 0.22 | 0.22 | - | Aerodynamics | cabin pressure | pcabin | 74682.5123 | 74682.5123 | 74682.5123 | Pa | Structures
root chord | cr | 5.6075 | 6.243 | 6.2818 | m | Aerodynamics | outside pressure | pair | 31202.5172 | 31202.5172 | 31202.5172 | Pa | Structures
tip chord | ct | 1.2337 | 1.3735 | 1.382 | m | Aerodynamics | pressure diff | delta p | 43479.9951 | 43479.9951 | 43479.9951 | Pa | Structures
avg geometric chord | cavg | 3.4206 | 3.8082 | 3.8319 | m | Aerodynamics | diameter top | d1 | 0 | 0 | 2.7 | m
thickness to chord ratio | hc? | 0.118 | 0.119 | 0.12 | - | Aerodynamics | diameter bottom | d2 | 0 | 0 | 3.2 | m
front spar location |  | 0.25 | 0.25 | 0.25 | x/c | Aerodynamics | beam length | lbeam | 1.55 | 1.55 | 1.55 | m
rear spar location |  | 0.58 | 0.58 | 0.58 | x/c | Aerodynamics | diameter fuselage | dfus | 3.2 | 3.2 | 0 | m
wingbox width avg | w | 1.1288 | 1.2567 | 1.2645 |  |  | total fuselage height | hfus | 0 | 0 | 5.74 | m
height | h | 0.40363 | 0.45318 | 0.45983 | m | Structures | diameter top | d1_fuelcelll | 2.3 | 2.3 | 2.3 | m
Wing volume available | V | 46.9907 | 65.3936 | 67.1808 | m3 |  | floor width (horizontally) | wfloor | 2.966 | 2.966 | 2.966 | m | Structures
Sweep | - | - | - | - | - |  | mass tank | mtank | 16433.19 | 37325 | 37580 | kg | Class I WE
Lift |  | 666670.09 | 821834.29 | 824447.52 | N | Aerodynamics | mass hydrogen | mfuel | 1858.3873 | 4088.4521 | 4088.4521 | kg | Class I WE
Divide wing in sections |  | 20 | 20 | 20 | - | Structures | start tank | start_loc_tank | 30 | 29.75 | 8.25 | m
material yield stress |  | 345000000 | 345000000 | 345000000 | Pa | Structures | end tank | end_loc_tank | 38.13 | 50.25 | 38.25 | m
safety factor for material |  |  |  |  | - | Structures | fuselage length | fus_len | 44.13 | 56.25 | 46.5 | m | Aerodynamics
safety factor loads |  | 1.5 | 1.5 | 1.5 | - | Structures | seat pitch | pitch | 0.75 | 0.75 | 0.75 | m | Structures
mass engine 1 |  | 1724 | 0 | 3000 | kg | Propulsion | amount of rows seats | seat_rows | 24 | 24 | 24 | - | Structures
location engine 1 |  | 6.807 | 0 | 6.6723 | m | Structures | total length of rows | total_len_rows | 18 | 18 | 18 | m | Structures
mass fuel |  | 6981.2434 | 0 | 0 | kg | Class I WE | total pax |  | 120 | 120 | 120 | - | Structures
spar thickness |  | 0.01 | 0.01 | 0.01 | m | Structures | seats abreast | seat_abreast | 5 | 5 | 5 | - | Structures
material density |  | 2780 | 2780 | 2780 | kg/m^3 | Structures | mass passenger + luggage | mass_pax | 102.36 | 102.36 | 102.36 | kg | Structures
material name |  | 2000 Series: 2024 T6 | 2000 Series: 2024 T6 | 2000 Series: 2024 T6 | - | Structures | start wing | start_wing | 15 | 30 | 30 | m
mass engine 2 |  | 1724 | 0 | 0 |  | Propulsion | mass fwd cargo | mass_fwd_cargo | 2000 | 2000 | 2000 | kg | Loading diagram
location engine 2 |  | 11.9122 | 0 | 0 |  | Structures | location fwd cargo | loc_fwd_cargo | 10 | 10 | 10 | m | Structures
[7 empty] | mass aft cargo | mass_aft_cargo | 2000 | 2000 | 2000 | kg | Loading diagram
Wing results | [6 empty] | location aft cargo | loc_aft_cargo | 20 | 20 | 20 | m | Structures
Concept 1 | [6 empty] | mass engine | mass_engine | 0 | 3000 | 0 | kg | Propulsion
Type material | Required skin thickness [mm] | Required spar thickness [mm] | Wing weight [kg] |  |  |  | location fuselage engine | loc_engine | 0 | 35 | 0 | m
Aluminium 2024 T6 | 3.1 | 50 | 4932.4 |  |  |  | mass fuselage | mass_fus | 6045.7239 | 7375.701 | 6045.7239 | kg | Class II WE
T300 Carbon fiber sheet | 3.1 | 10 | 893.3 |  |  |  | mass_wing | mass_wing | 7536.113 | 9959.9691 | 7536.113 | kg | Class II WE
GLARE | 7.3 | 36 | 4204 |  |  |  | width beam bubble | width_beam | 1.55 | 1.55 | 1.55 | m | Structures
[7 empty] | metal |  | yes | yes | yes |  | Structures
Concept 2 | [6 empty] | metal name |  | 2000 Series: 2024 T6 | 2000 Series: 2024 T6 | 2000 Series: 2024 T6 |  | Structures
Type material | Required skin thickness [mm] | Required spar thickness [mm] | Wing weight [kg] |  |  |  | metal yield strength |  | 345000000 | 345000000 | 345000000 | Pa | Structures
Aluminium 2024 T6 | 5 | 50 | 7635.1 |  |  |  | composite |  | no | no | no |  | Structures
T300 Carbon fiber sheet | 5.4 | 10 | 1674 |  |  |  | composite name |  | T300 Carbon Sheet | T300 Carbon Sheet | T300 Carbon Sheet |  | Structures
GLARE | 14.6 | 36 | 7953.4 |  |  |  | composite ultimate strength |  | 3400000000 | 3400000000 | 3400000000 | Pa | Structures
[7 empty] | composite safety factor |  | 0.8 | 0.8 | 0.8 | - | Structures
Concept 3 | [6 empty] | thickness beam |  | 0.03 | 0.03 | 0.03 | m | Structures
Type material | Required skin thickness [mm] | Required spar thickness [mm] | Wing weight [kg] |  |  |  | thickness floor |  | 0.01 | 0.01 | 0.01 | m | Structures
Aluminium 2024 T6 | 5.1 | 50 | 7676.1 |  |  |  | loc_floor_bottom |  | 1 | 1 | 1 | m | Structures
T300 Carbon fiber sheet | 5.6 | 10 | 1699.6 |  |  |  | loc_beam |  | 0 | 0 | 3.2 | m | Structures
GLARE | 15.1 | 36 | 8078.7 |  |  |  | metal density |  | 2780 | 2780 | 2780 | kg/m^3 | Structures
[7 empty] | composite density |  | 1600 | 1600 | 1600 | kg/m^3 | Structures
Fuselage results | [6 empty] | composite symmetry plies |  | 4 | 4 | 4 | - | Structures
Concept 1
Type material | Required skin thickness [mm] | Required floor thickness [mm] | Fuselage weight [kg]
Aluminium 2024 T6 | 4.4 | 10 | 8989.8
T300 Carbon fiber sheet | 4.6 | 10 | 5355
GLARE | 3.9 | 10 | 7603.3
Concept 2
Type material | Required skin thickness [mm] | Required floor thickness [mm] | Fuselage weight [kg]
Aluminium 2024 T6 | 9.5 | 10 | 19467.7
T300 Carbon fiber sheet | 10.4 | 10 | 12018.9
GLARE | 8.4 | 10 | 16157.6
Concept 3
Type material | Required skin thickness [mm] | Required floor thickness [mm] | Required thickness second floor [mm] | Fuselage weight [kg]
Aluminium 2024 T6 | 6.2 | 10 | 25 | 12645
T300 Carbon fiber sheet | 7.1 | 10 | 25 | 5351
GLARE | 6.8 | 10 | 25 | 9124